## Sheet1
PRELIMINARY ECONOMIC MODEL
Summary |  |  |  | INSTRUCTIONS: | This worksheet is intended to provide guidance on the $0.5-1 Million per mile cost metric. The input values are for example only. This example assumes no disruption of gas service; however, be sure to account for if the proposed technology requires. - Green cells inputs made by Applicants.
Total cost | ($/km) | 448983.6579
Total cost | ($/mile) | 723001.0595
Coating Material Costs
Material Cost | ($/kg) | 20
Pipe inner diameter | (in) | 12
Coating thickness | (cm) | 0.75
Coating density | (g/cm3) | 2
Coating cost | ($/km) | 287121.6
Tools Cost
| Units | Deposition Tool | Integrity/Inspection Tool | Mapping Tools | Notes by ARPA-E; Applicant may provide additional notes
CAPEX | ($) | 1500000 | 1000000 | 250000 | Assume mapping tools mounted on coating and integrity/inspection tool
Annual return on CAPEX | (%) | 20% | 20% | 20%
Useful life | (yrs) | 5 | 5 | 5
Annual amortized cost recovery for tool CAPEX, including Annual return on CAPEX | ($) | 501569.5549 | 334379.7033 | 83594.9258
OPEX
Crew (assume 24x7 operation) | people | 7 | 7 | 7 | 24x7 may not be required
Fully burdended labor rate (including alocation for trucks and tools) | $/year | 125000 | 125000 | 125000
Back office support | $/year | 250000 | 250000 | 250000 | Data Analyis/Overhead
Annual labor costs |  | 1125000 | 1125000 | 1125000
T&L | $/-person-day | 200 | 200 | 200
T&L | $/yr | 204400 | 204400 | 204400 | On road during utilization
Maintenance | % of CAPEX | 6% | 6% | 6%
Mobilization/demobilizaton time | weeks | 2 | 1 | 1 | Not used in calc since utilization is low
Utilization | % of year | 40% | 40% | 40%
Speed | m/hr | 20 | 50 | 50
Number passes/segment |  | 1 | 2 | 3 | Assume 1 pass for coating, 2 passes for pre- and post coating for integrity tool, multiple passes for mapping tool
km/yr |  | 58.4 | 58.4 | 58.4 | Distance set by slowest tool; likely integrity tool and mapping tools will be used on more pipes than deposition tool
Bi-directional operating range | (m) | 1000 | 1000 | 1000
Number access points per year |  | 58.4 | 58.4 | 58.4
Cost per access point (assumes tools can share access points) | ($) | 75000 | 0 | 0 | Assume tools share common access point
Number disruptions to gas serivce per segment
Duration disruption per segment | (hr)
Cost of disruption per segment | ($) |  |  |  | TSSP
Total annual cost | ($/yr) | 6300969.5549 | 1723779.7033 | 1427994.9258
Total Annual Costs | ($/km) | 107893.3143 | 29516.7757 | 24451.9679
Hours gas service disruption | (hr) | 0 | 0 | 0 | By Applicant
Cost gas disruption | ($/yr) |  |  |  | By utility